## Sheet1
Part Name | Value | Quantity | Datasheet | Supplier | Notes
LM317 Voltage Regulator | 1.5A current MAX | 1 | http://cdn.sparkfun.com/datasheets/Components/General/LM317TG.pdf | https://www.sparkfun.com/products/527 | MCU
LM350 | 3A+ | 1 | http://www.ti.com/lit/ds/symlink/lm350a.pdf | https://www.arrow.com/en/products/lm350t/texas-instruments?gclid=CjwKEAiAvZTCBRDvnoOaoa2j3xISJABxPjN9V4fOxkOz14Az38DSOI_-kiJ-dWFH8kGOFvyfWreUOhoCKJXw_wcB | Motor
TVS DIODE 5VWM 9.2VC DO204AC | 6.4V Breakdown | 1 | http://www.littelfuse.com/~/media/electronics/datasheets/tvs_diodes/littelfuse_tvs_diode_sa_datasheet.pdf.pdf | http://www.digikey.com/product-detail/en/littelfuse-inc/SA5.0A/SA5.0ALFCT-ND/407681 | Motor
Lithium Ion Battery | 2000mAh 2C 3.7V | 1 | https://www.sparkfun.com/datasheets/Batteries/UnionBattery-2000mAh.pdf | https://www.sparkfun.com/products/8483 | MCU
LiPo Battery JST Connector | 450mAh 25C 7.4V | 1 | http://www.buddyrc.com/glacier-20c-450mah-2s-jst.html | http://www.buddyrc.com/glacier-20c-450mah-2s-jst.html | Motor
Zener Diode | 3.3V impedence | 1 | http://www.mouser.com/ProductDetail/ON-Semiconductor/1N5913BRLG/?qs=sGAEpiMZZMtQ8nqTKtFS%2fJ7m6e1KBCguUjmO%2fPNpbEI%3d | http://www.mouser.com/ds/2/308/1N5913B-D-11179.pdf | MCU
PTC Fuse | 3A hold 6A trip | 1 | http://www.littelfuse.com/~/media/electronics/product_specifications/resettable_ptcs/littelfuse_ptc_rxef300_product_specification.pdf.pdf | http://www.digikey.com/product-detail/en/RXEF300/RXEF300HF-ND/5015933?WT.z_cid=sp_18_buynow